## Algorithm
Algorithms
State of Charge | OCV Estimation and Coulomb Count Mixing. See AN6358 page 5
Empty Compensation | MixCap output register tracks the charge state of the cell irrespctive of temperature discharge current, cell resistance
AvCap register tracks available charge after minimum volatge requirments and internal voltage drops have been applied
RepCap output register contains a filtered version of AvCap
Converge-to-Empty | As the cell voltage approaches the target empty voltage (AvgVCell approaches VEmpty), the IC smoothly adjusts the rate of change of RepSOC so that the fuel gauge reports 0% at the same time that the cell voltage reaches empty.
99% Hold | limits RepSOC to not exceed 99% until a charge termination event is detected
Empty Hold | limits RepSOC to not fall below a configurable percentage (1% default) until empty voltage is crossed. This can be useful with operating systems that force system shutdown at a particular battery percentage
Charge Termination | IF | VFSOC register > FullSOCThr register
AND IChgTerm x 0.125 < Current register < IChgTerm x 1.25
AND IChgTerm x 0.125 < AvgCurrent register < IChgTerm x 1.25
| Then | Adjust FullCapRep
Interrupts | Interrupts are generated on the ALRT pin open-drain output driver.
Battery removal: (VAIN > VTHRM - VDET) and battery removal detection enabled (Ber = 1).
Battery insertion: (VAIN < VTHRM - VDET-HYS) and battery insertion detection enabled (Bei = 1).
Over/undervoltage: VAlrtTr register threshold violation (upper or lower) and alerts enabled (Aen = 1).
Over/undertemperature: TAlrtTr register threshold violation (upper or lower) and alerts enabled (Aen = 1).
Over/undercurrent: IAlrtTr register threshold violation (upper or lower) and alerts enabled (Aen = 1).
Over/under SOC: SAlrtTr register threshold violation (upper or lower) and alerts enabled (Aen = 1).
1% SOC change: RepSOC register bit d8 (1% bit) changed (dSOCen = 1).
Sequences
Thermister Conversion | periodic connection of THRM and BATT pins internally which enables the active pullup to the external resistive voltage-divider network
Wait for a settling period of tPRE
Make measurements on the AIN pin
Compared to the voltage of the THRM pin and
Converted to a ratiometric value from 0% to 100%
Cctive pullup is disabled
Ratiometric results are converted to temperature using the temperature gain (TGain), temperature offset (TOff), and temperature curve (Curve) register values.
Set up Copper Trace Current Sensing | Set CGTempCo to 0x20C8, corresponding to copper at 0.4% per °C
Set CGAIN according to the room-temperature resistance associated with the PCB trace.
Disable Copper Trace Current Sensing | Set CGTempCo to 0
Read Serial Number | Clear AtRateEn and DPEn in Config2
128-bit serial information overwrites Dynamic Power and AtRate output registers
The MAX17055 sets Status2.SNReady flag when serial number is read to be read??
Read Dynamic Power and AtRate output registers
set Config2.AtRateEn and Config2.DPEn to 1
Automatic Hibernation | Enter and exit hibernation when the battery current is less than about C/100
Force Hibernation Wakeup | Write HibCfg = 0x0000.
Soft-Wakeup Command. Write Command register (60h) to 0x0090.
Clear Command. Write Command register (60h) to 0x0000.
Eventually restore HibCfg to again allow automatic hibernate decisions

## Registers
Registers
See AN6358 page 21 for organization
Register | Bits | Abbrivation | Description | Resolution | Default Value | Range | Operation | Notes
Cell Characterization
DesignCap Register(18h) |  |  | The DesignCap register holds the expected capacity of the cell. |  |  |  | Register Type: Capacity
VEmpty Register (3Ah) |  |  |  |  | 0xA561
Fields | D15- D7 | VE | Empty voltage target, during load | 10mV | 3.3V | 0V to 5.11V
| D6 - D0 | VR | Recovery voltage. | 40mV | 3.88V | 0V to 5.08V
IChgTerm Register (1Eh) |  |  | End of Charge Current Threshold |  | 0x0640
ModelCfg Register (DBh)
Fields | D15 |  | Refresh: |  | 0 | 0 | Nomal Operation
[6 empty] | 1 | Commad: Start Module Reload
| D10 | VChg | Full charge cell voltage. |  | 0 | 0 | charge voltage higher than 4.25V (4.3V–4.4V)
[6 empty] | 1 | charge voltage higher than 4.25V (4.3V–4.4V)
| D6 - D4 |  | ModelID: |  |  | 0 | Use for most lithium cobalt-oxide variants (a large majority of lithium in the market-place).
[6 empty] | 2 | Use for lithium NCR or NCA cells such as Panasonic.
[6 empty] | 6 | Use for lithium iron-phosphate (LiFePO4). However, since LiFePO4 is a challenging chemistry, custom characterization is usually recommended.
FullSOCThr Register (13h)
Fields | D-15-D3 |  | Gates detection of end-of-charge. |  | 95% |  | VFSOC must be larger than the FullSOCThr value before IChgTerm is compared to the AvgCurrent register value. Register Type: Percentage
| D2 | 1
| D1 | 0
| D0 | 1
RComp0 Register (38h) |  |  | holds characterization information critical to computing the open-circuit voltage of a cell under loaded condition
TempCo Register (39h) |  |  | holds temperature compensation information for the RComp0 register value
ScOcvLim Register (D1h) |  |  |  |  | 0x479E |  | This register only has usage when ModelCfg.ModelID is selected as 6 (LiFePO4).
Fields | 15- 7 | OCV_Low_Lim | Defines the lower limit for keep-out OCV region. | 5mV | 2.56 to 5.12V | 0x8F.
| 6- 0 | OCV_Delta | Defines the delta between lower and upper limits for keep-out OCV region | 2.5mV | 0 to 320mV | 0x1E.
XTable0 (90h) to XTable15 (9Fh) Registers | [6 empty] | Cell characterization information used by the ModelGauge algorithm to determine capacity versus operating conditions. This table comes from battery characterization data.
OCVTable0 (80h) to OCVTable15 (8Fh) Registers | [6 empty] | Cell characterization information used by the ModelGauge algorithm to determine capacity versus operating conditions. This table comes from battery characterization data.
QRTable00 (12h) to QRTable30 (42h) Registers | [6 empty] | The QRTable00 to QRTable30 register locations contain characterization information regarding cell capacity under different application conditions.
Configuration and Command
DevName Register (21h) |  |  | The DevName register holds revision information |  | 0x4010.
Config Register (1Dh)
Fields | D15 | TSel | Temperature Select |  |  | 0 | use internal die temperature
[6 empty] | 1 | to use temperature information from thermistor | ETHRM bit should be set to 1 when TSel is 1.
| D14 | SS | SOC ALRT Sticky |  |  | 0 | SOC alerts are cleared automatically when the threshold is no longer exceeded.
[6 empty] | 1 | SOC alerts can only be cleared through software.
| D13 | TS | Temperature ALRT Sticky |  |  | 0 | temperature alerts are cleared automatically when the threshold is no longer exceeded
[6 empty] | 1 | temperature alerts can only be cleared through software.
| D12 | VS | Voltage ALRT Sticky |  |  | 0 | voltage alerts are cleared automatically when the threshold is no longer exceeded.
[6 empty] | 1 | voltage alerts can only be cleared through software
| D11 | IS | Current ALRT Sticky |  |  | 0 | current alerts are cleared automatically when the threshold is no longer exceeded.
[6 empty] | 1 | current alerts can only be cleared through software
| D10 | AINSH | AIN Pin Shutdown |  |  | 0
[6 empty] | 1 | enable device shutdown when the IC is mounted host side and the battery is removed. | The IC enters shutdown if the AIN pin remains high (AIN > VTHRM - VDET) for longer than the timeout of the ShdnTimer register. This also configures the device to wake up when AIN is pulled low on cell insertion. Note that if COMMSH and AINSH are both set to 0, the device wakes up an edge of any of the SDA or SCL pins.
| D9 | Ten | Enable Temperature Channel |  |  | 0 | disable temeprature measurement
[6 empty] | 1 | enable temperature measurement | set ETHRM or FTHRM to 1 to enable temperature measurements selected by Config.TSel.
| D8 | Tex | Temperature External |  |  | 0 | the IC's own measurements as used as selected by Config.TSEL.
[6 empty] | 1 | the fuel gauge requires external temperature measurements to be written from the host.
| D7 | SHDN | Shutdown |  |  | 0 | Automatically Set to zero on power up
[6 empty] | 1 | COMMAND force a shutdown of the device after timeout of the ShdnTimer register | To command shutdown within 45s, first write HibCFG = 0x0000 to enter active mode
| D6 | COMMSH | Communication Shutdown |  |  | 0 | disable communcation shutdown | if COMMSH and AINSH are both set to 0, the device wakes up an edge of any of the SDA or SCL pins.
[6 empty] | 1 | force the device to enter shutdown mode if both SDA and SCL are held low for more than timeout of the ShdnTimer register
| D5 | 0
| D4 | ETHRM | Enable Thermistor |  |  | 0 | disable the automatic THRM output bias and AIN measurement
[6 empty] | 1 | enable the automatic THRM output bias and AIN measurement
| D3 | FTHRM | Force Thermistor Bias Switch. This allows the host to control the bias of the thermistor switch or enable fast detection of battery removal. |  |  | 0 | disable the thermistor bias switch
[6 empty] | 1 | enable the thermistor bias switch | With a standard 10kΩ thermistor, this adds an additional ~200μA to the current drain of the circuit.
| D2 | Aen | Enable Alert on Fuel-Gauge Outputs |  |  | 0 | threshold alerts disabled
[6 empty] | 1 | violation of any of the alert threshold register values by temperature, voltage, or SOC triggers an alert
| D1 | Bei | Enable alert on battery insertion when the IC is mounted host side. |  |  | 0 | Battery insertion alert disabled
[6 empty] | 1 | battery-insertion condition, as detected by the AIN pin voltage, triggers an alert
| D0 | Bel | Enable alert on battery removal when the IC is mounted host side |  |  |  | Battery removal alert disabled
a battery-removal condition, as detected by the AIN pin voltage, triggers an alert
Config Register (1Dh)
Fields | D15 | 0
| D14 | 0
| D13 | AtRateEn | AtRate Enable |  |  | 0 | AtRate calculations are disabled and registers AtQResidual/AtTTE/AtAvSOC/AtAvCap can be used as general purpose memory.
[6 empty] | 1 | AtRate calculations are enabled
| D12 | DPEn | Dynamic Power Enable |  |  | 0 | Dynamic Power calculations are disabled and registers MaxPeakPower/SusPeakPower/MPPCurrent/SPPCurrent can be used as general purpose memory.
[6 empty] | 1 | Dynamic Power calculations are enabled
| D11-D8 | POWR | Sets the time constant for the AvgPower register. |  | 0100b |  |  | 45s x 2(POWR-6)
| D7 | dSOCen | SOC Change Alert Enable |  | 0 | 0 | disable alert output with the Status.dSOCi bit.
[6 empty] | 1 | enable alert output with the Status.dSOCi bit function
| D6 | TAlrtEn | Temperature Alert Enable |  | 1 | 0 | disable temperature alerts.
[6 empty] | 1 | to enable temperature based alerts
| D5 | LDMdl | Model Load |  | 0 | 0 | Firmware clears this bit to zero to indicate that model loading is finished
| D4 | 1 |  |  |  | 1 | this bit to 1 in order to initiate firmware to finish processing a newly loaded model
| D3-D | 10
| D1 | CPMode | Constant Power Mode |  |  | 0 | AtRate/AvgCurrent is used for (At)TTE/(At)QResidual/(At)AvSOC/(At)AvCap.
[6 empty] | 1 | AtRate/AvgCurrent x (AvgVCellAvg/(VCell+VEmpty)/2) is
| D0 | 0
ShdnTimer Register (3Fh) |  |  |  |  | 0x0000
Fields | D15 - D13 | THR | Sets the shutdown timeout period from a minimum | 45s |  | 45s - 1.6h | Shutdown timeout period = 175.8ms x 2(8+THR)
| D12 - D0 | CTR | This register counts the total amount of elapsed time since the shutdown trigger event | 1.4s
HibCfg Register (BAh) |  |  | controls hibernate mode functionality |  |  |  | The MAX17055 enters and exits hibernate when the battery current is less than about C/100. While in hibernate mode the MAX17055 reduces its operating current to 7μA by reducing ADC sampling to once every 5.625s
Fields | D15 | EnHib |  |  |  | 0 | the IC always remains in active mode of operation.
| D14 - D0 | HibConfig |  |  |  | 1 | IC enters hibernate mode if conditions are met
Soft-Wakeup (Command Register) (60h) | [5 empty] | 0000h | Clears all commands.
[6 empty] | 0090h | Wakes up the fuel gauge from hibernate mode, to reduce the response time of the IC to configuration changes. This command must be manually cleared (0000h) afterwards to keep proper fuel gauge timing.
Output Registers
RepCap Register (05h) |  |  | reported remaining capacity in mAh. | 5.0μVH/ RSENSE |  |  | Register Type: Capacity | This register is protected from making sudden jumps during load changes.
RepSOC Register (06h) |  |  | the reported state-of-charge percentage output for use by the application GUI. | 1/256% |  |  | Register Type: Percentage
FullCapRep Register (10h) |  |  | reports the full capacity that goes with RepCap, generally used for reporting to the user | 5.0μVH/ RSENSE |  |  | Most applications should only monitor FullCapRep, instead of FullCap or FullCapNomRegister Type: Capacity | A new full-capacity value is calculated at the end of every charge cycle in the application.
FullCap Register (35h) |  |  | FullCap is the full discharge capacity compensated according to the present conditions. |  |  |  | A new full-capacity value is calculated continuously as application conditions change (temperature and load). Register Type: Capacity
FullCapNom Register (23h) |  |  | holds the calculated full capacity of the cell, not including temperature and empty compensation |  |  |  | A new full-capacity nominal value is calculated each time a cell relaxation event is detected. Register Type: Capacity
TTE Register (11h) |  |  | estimated time to empty for the application under present temperature and load conditions. | 5.625s |  |  | Register Type: Time | values in these registers become valid 351ms after the MAX17055 is configured.
AtTTE Register (DDh) |  |  | used to estimate time to empty for any theoretical load entered into the AtRate register |  |  |  | Register Type: Time
TTF Register (20h) |  |  | holds the estimated time to full for the application under present conditions. |  |  |  | Register Type: Time | Time to full is then estimated by comparing present charge current to the charge termination current.
Cycles Register (17h) |  |  | maintains a total count of the number of charge/discharge cycles of the cell that have occurred. | 1% LSb |  | 0 to 655.35 |  | The result is stored as a percentage of a full cycle. The Cycles register accumulates fractional or whole cycles. For example, if a battery is cycled 10% x 10 times, then it tracka 100% of one cycle.
AtAvCap Register (DFh) |  |  | holds the estimated remaining capacity of the cell based on the theoretical load current value of the AtRate register |  | 1/256 % |  | μVh and must be divided by the application sense-resistor value to determine the remaining capacity in mAh. Register Type: Capacity
Age Register (07h) | [6 empty] | The Age register contains a calculated percentage value of the application’s present cell capacity compared to its original design capacity. The result can be used by the host to gauge the battery pack health as compared to a new pack of the same type. Register Type: Percentage
RCell Register (14h) |  |  | The RCell register provides the calculated internal resistance of the cell. |  | 0x0290 (160mΩ) |  | RCell is determined by comparing open-circuit voltage (VFOCV) against measured voltage (VCell) over a long time period while under load or charge current. Register Type: Resistance
VRipple Register (BCh) |  |  | holds the slow average RMS ripple value of Vcell reading variation compared to the AvgVCell register. | 1.25mV/128 | 0x0000 |  | The default filter time is 22.5 seconds. See RippleCfg register description.
TimerH (BEh) |  |  | provide a long-duration time count since last POR | 3.2 hour | 0x0000 | 0 to 23.94r
Timer (3Eh) |  |  | provide a long-duration time count since last POR | 175.8ms | 0x0000 | 0 to 3.2hr
Status Register (00h) |  |  | maintains all flags related to alert thresholds and battery insertion or removal. |  | 0x0002
Fields | D15 | Br |  |  | 0 | 0 | No flag
[6 empty] | 1 | when the system detects that a battery has been removed from the system. | This bit must be cleared by system software to detect the next insertion event
| D14 | Smx | Max SOC Alert Threshold Exceeded |  | 0 | 0 | No flag
[6 empty] | 1 | a SOC register reading is above SAlrtTh thresholds
| D13 | Tmx | Max Temperature Alert Threshold Exceeded |  | 0 | 0 | No flag
[6 empty] | 1 | a VCell register reading is above VAlrtTh thresholds
| D12 | Vmx | Max Voltage Alert Threshold Exceeded |  | 0 | 0 | No flag
[6 empty] | 1 | a Temperature register reading is below TAlrtTh threshold
| D11 | Bi |  |  | 0 | 0 | No flag
[6 empty] | 1 | device detects that a battery has been inserted into the system by monitoring the AIN pin | Must be cleared by host software.
| D10 | Smn | Min SOC Alert Threshold Exceeded |  | 0 | 0 | No flag
[6 empty] | 1 | a SOC register reading is below SAlrtTh threshold
| D9 | Tmn | Min Temperature Alert Threshold Exceeded |  | 0 | 0 | No flag
[6 empty] | 1 | a Temperature register reading is below TAlrtTh threshold
| D8 | Vmn | Min Voltage Alert Threshold Exceeded |  | 0 | 0 | No flag
[6 empty] | 1 | a VCell register reading is below VAlrtTh thresholds
| D7 | dSOCi |  |  | 0 | 0 | No flag
[6 empty] | 1 | whenever the RepSOC register crosses an integer percentage boundary such as 50.0%, 51.0%,
| D6 | Imx | Maximum Current Alert Threshold Exceeded |  | 0 | 0 | No flag | must be cleared by system software to detect the next POR event
[6 empty] | 1 | a Current register reading is above IAlrtTh thresholds
| D5 | X
| D4 | X
| D3 | Bst |  |  | 0 | 0 | a battery is present in the system
[6 empty] | 1 | when the battery is absent
| D2 | Imn | Minimum Current Alert Threshold Exceeded |  | 0 | 0 | No flag
[6 empty] | 1 | a Current register reading is below IAlrtTh thresholds
| D1 | POR | Power-On Reset |  | 1 | 0 | No flag
[6 empty] | 1 | when the device detects that a software or hardware POR event has occurred.
| D0 | X
Analog Measurements
Voltage Measurement
VCell Register (09h) |  |  | VCell reports the voltage measured between BATT and CSP. |  |  |  | Register Type: Voltage
AvgVCell Register (19h) |  |  | The AvgVCell register reports an average of the VCell register readings.
MaxMinVolt Register (1Bh) |  |  | maintains the maximum and minimum of VCell register values since device reset. |  | 0x00FF
Fields | D15-D8 | MaxVCELL | Maximum VCell register reading | 20mV resolution.
| D7-D0 | MinVCELL | Minimum VCell register reading | 20mV resolution.
Current Measurement
Current Register (0Ah) |  |  | voltage between the CSP and CSN pins and the result is stored as a two’s complement value in the Current register. |  |  |  | current and capacity values are displayed as a voltage and must be divided by the sense resistor to determine Amps or Amp-hours. Register Type: Current | The Temp register is the input to the fuel gauge algorithm.
AvgCurrent Register (0Bh) |  |  | The AvgCurrent register reports an average of Current register readings. |  |  |  | current and capacity values are displayed as a voltage and must be divided by the sense resistor to determine Amps or Amp-hours. Register Type: Current
MaxMinCurr Register (1Ch) |  |  | maintains the maximum and minimum sensed currents |  | 0x807F
Fields | D15-D8 | MaxCurrent | Maximum Current register reading | 0.4mV/RSENSE
| D7-D0 | MinCurrent | Minimum Current register reading | 0.4mV/RSENSE
CGain Register (2Eh) |  |  | adjust the gain of the current measurement result |  | 0x0400
COff Register (2Fh) |  |  | adjust the offset of the current measurement result |  | 0x0000
Curve Register (B9h)
Fields | D15-D8 | Metal Trace Curve | applies curvature correction current measurements made by the IC when using a copper trace as the sense resistor
| D7-D0 | Thermistor Curve | thermistor measurement curvature correction to allow thermistor measurements to be accurate over a wider temperature range |  |  |  | User in tmperature measurements
CGTempCo Register (B8h) |  |  | used to adjust current measurements for temperature | 3.1224/0x10000 percent per °C | 0x0 | 0% to 3.1224%
Temperature Measurement
Temp Register (08h) |  |  | The Temp register provides the temperature measured by the thermistor or die temperature. |  |  |  | Register Type: Temperature
AvgTA Register (16h) |  |  | The AvgTA register reports an average of the readings from the Temp register.
MaxMinTemp Register (1Ah) |  |  | register maintains the maximum and minimum Temp register (08h) |  | 0x807F |  | values since the last fuel-gauge reset or until cleared by host software.
Fields | D15-D8 | MaxTemperature | Maximum Temp register reading
| D7-D0 | MinTemperature | Minimum Temp register reading
DieTemp Register (034h) |  |  | register provides the internal die temperature measurement.
Power Register (B1h) |  |  | Instant power calculation from immediate current and voltage. | 0.8mW with a 10mΩ sense resistor |  |  |  | stored in 2’s-complement format
AvgPower Register (B3h) |  |  | Filtered average power from the power register | 0.8mW with a 10mΩ sense resistor |  |  |  | stored in 2’s-complement format
AIN Register (27h) |  |  | Stores the external temperature measurement on the AIN pin is compared to the THRM pin voltage. | 0.0122%. |  |  | The MAX17055 stores the result as a ratio-metric value from 0% to 100% in the AIN register
TGain (2Ch) Register |  |  | TGain, TOff, and Curve registers are used to calculate temperature from the measurement of the AIN pin | 0xEE56
TOff (2Dh) Register |  |  | TGain, TOff, and Curve registers are used to calculate temperature from the measurement of the AIN pin | 0x1DA4
Curve Register (B9h) |  |  |  | 0x0025 |  |  |  | See details in Current Measurement Section
Threshold Registers
VAlrtTh Register (01h) |  |  | upper and lower limits that generate an alert if exceeded by the VCell register value. |  | 0xFF00 (Disabled)
Fields | D15-D8 | VMAX | Maximum voltage reading. An alert is generated if the VCell register reading exceeds this value. | 20mV resolution
| D7-D0 | VMIN | Minimum voltage reading. An alert is generated if the VCell register reading falls below this value. | 20mV resolution
TAlrtTh Register (02h) |  |  |  |  | 0x7F80 (Disabled) |  |  | stored in 2’s-complement format
Fields | D15-D8 | TMAX | Maximum temperature reading. An alert is generated if the Temp register reading exceeds this value | 1°C
| D7-D0 | TMIN | Minimum temperature reading. An alert is generated if the Temp register reading falls below this value | 1°C
SAlrtTh Register (03h) |  |  | sets upper and lower limits that generate an alert if exceeded by RepSOC |  | 0xFF00 (Disabled)
Fields | D15-D8 | SMAX | Maximum state of charge threshold. An alert is generated if the RepSOC register exceeds this value. | 1%
| D7-D0 | SMIN | Minimum state of charge threshold. An alert is generated if the RepSOC register falls below this value. | 1%
AlrtTh Register (B4h) |  |  | sets upper and lower limits that generate an alert if exceeded by the Current register value | 0x7F80 (Disabled)
Fields | D15-D8 | IMAX | Maximum current reading. An alert is generated if the current register reading exceeds this value.
| D7-D0 | IMIN | Maximum current reading. An alert is generated if the current register reading falls below this value.
SOCHold Register (D3h) |  |  | configures operation of the hold before empty feature and also the enable bit for 99% hold during charg |  | 0x1002
Fields | D15 | 0
| D14 | 0 | [5 empty] | Lower limit voltage of OCV keep-out region is calculated as 2.56V + OCV_Low_Lim x 5mV
| D13 | 0 | [5 empty] | Upper limit voltage of OCV keep-out region is calculated as 2.56V + OCV_Low_Lim x 5mV + OCV_Delta x 2.5mV
| D12 | 99%HoldEn | Enable bit for 99% hold feature during charging. When enabled, RepSOC holds a maximum value of 99% until full qualified is reached.
| D11-D5 | EmptyVoltHold | The positive voltage offset that is added to VEmpty. At VCell = VEmpty + EmptyVoltHold point, the empty detection/learning is occurred. | 10mV |  | 0 to 1270mV
| D4-D0 | EmptySOCHold | It is the RepSOC at which RepSOC is held constant until the EmptyVoltHold condition is crossed. After empty detection occurs, RepSOC update continues as expected. | 0.5% |  | 0 to 15.5%. |  | Current register = Current A/D reading × (CGain register/0400h) + COff register
Dynamic Power Output Registers
MPPCurrent() (D9h) | [6 empty] | maximum instantaneous peak current of the battery pack in mA, which the battery can support for up to 10ms, given the external resistance and required minimum voltage of the voltage regulator | The MPPCurrent() value is negative and updates every 175ms
SPPCurrent() (DAh) | [6 empty] | The MAX17055 estimates the sustained peak current of the battery pack in mA, which the battery can support for up to 10s, given the external resistance and required minimum voltage of the voltage regulator. | The SPPCurrent() value is negative and updates every 175ms.
MaxPeakPower() Register (D4h) |  |  |  | 0.8mW. |  |  | maximum instantaneous peak output power of the battery pack in mW, which the battery can support for up to 10ms, given the external resistance and required minimum voltage of the voltage regulator. | The MaxPeakPower() value is negative (discharge) and updates every 175ms.MaxPeakPower = MPPCurrent() x AvgVCell
SusPeakPower() Register (D5h) |  |  |  | 0.8mW. |  |  | sustainable peak output power of the battery pack in mW, which the battery supports for up to 10s, given the external resistance and required minimum voltage of the voltage regulator. | The SusPeakPower() value is negative and updated each 175ms. SusPeakPower = SPPCurrent() x AvgVCell
Dynamic Power Configuration Registers
PackResistance() (D6h) |  |  |  | 0.244140625mΩ |  |  | Host Side: simply set PackResistance to zero, since the MAX17055 can observe the total resistance between it and the battery.
Pack Side:configure PackResistance according to the total non-cell pack resistance. This should account for all resistances due to cell interconnect, sense resistor, FET, fuse, connector, and other resistance between the cells and output of the battery pack. The cell internal resistance should not be included and is estimated by the MAX17055
SysResistance() (D7h) |  |  | Set SysResistance according to the total system resistance | 0.244140625mΩ | 3.0V |  | Set MinSysVoltage according to the minimum operating voltage of the system. This is generally associated with a regulator dropout or other system failure/shutdown. The system should still operate normally until this voltage
MinSysVoltage() (D8h)
RGain Register (43h) |  |  | sets the value of RGain1 and RGain2 during DBPT register calculation
Fields | D15-D8 | RGain1 | Gain resistance used for peak current and power calculation |  |  | 80~120% | RGain1 = 80% + 0.15625% x RG1 | Age Register(%) = 100% x (FullCapRep register/DesignCap register)
| D7-D4 | RGain2 | Gain resistance used for peak current and power calculation |  |  | 60~140%. | RGain2 = 60% + 5% x RG2
| D3 - D0 | SusToMaxRatio | Used to calculate the maximum ratio between SPPCurrent to MPPCurrent. |  |  |  | MPPCurrent x (0.75-SusToPeakRatio x 0.04).
ModelGauge m5 Algorithm Configuration Registers
The following registers allow operation of the ModelGauge m5 algorithm to be adjusted for the application. It is recommended that the default values for these registers be used.
AtRate Register (04h)
FilterCfg Register (29h)
RelaxCfg Register (2Ah)
LearnCfg Register (28h)
MiscCfg Register (2Bh)
ConvgCfg Register (49h)
RippleCfg Register (BDh)
ModelGauge m5 Algorithm Additional Registers
The following registers contain intermediate ModelGauge m5 data that can be useful for debugging or performance analysis. The values in these registers initially update within 710ms after the IC is reset.
dQAcc Register (05h)
dPAcc Register (46h)
QResidual Register (0Ch)
AtQResidual Register (DCh)
VFSOC Register (FFh)
VFOCV Register (FBh)
QH Register (4Dh)
AvCap (1Fh)
AvSOC (0Eh) Registers
MixCap (0Fh) |  |  | This is the theoretical mAh of charge that can be removed from the cell under ideal conditions—extremely low discharge current and no concern for cell voltage
MixSOC (0Dh) Registers
VFRemCap Register (4Ah)
FStat Register (3Dh)

## Start Up Process
Initalize | POR bit is bit 1 of the Status register | StatusPOR = ReadRegister(0x00) & 0x0002;
if (StatusPOR==0) go to Read the reported capacity and state of charge (SOC)
else {
| After power-up, wait for the MAX17055 to complete its startup operations. | While(ReadRegister(0x3D)&1) Wait(10);
| Initialize configuration | OPTION 1 EZ Config (no INI file is needed): |  | OPTION 2 Custom Short INI without OCV table |  | OPTION 3 Custom Full INI with OCV Table:
|  | Write parameters | WriteRegister (0x18 , DesignCap) ; // Write DesignCap | Write custom parameters | WriteRegister (0x18 , DesignCap) ; // Write DesignCap | Unlock Model Access | WriteRegister (0x62, 0x0059) ; //Unlock Model Access step 1
|  |  | WriteRegister (0x45 , DesignCap/32) ; //Write dQAcc |  | WriteRegister (0x45 , DesignCap/16) ; //Write dQAcc |  | WriteRegister (0x63, 0x00C4) ; //Unlock Model Access step 2
|  |  | WriteRegister (0x1E , IchgTerm) ; // Write IchgTerm |  | WriteRegister (0x1E , IchgTerm) ; // Write IchgTerm | Write/read/verify the custom model. Once the model is unlocked, the host software must write the 48-word model to the MAX17055. The model is located between memory locations 0x80h and 0xAFh. Actual bytes to transmit are provided by Maxim after cell characterization | Write16Registers (0x80) ;
|  |  | WriteRegister (0x3A , VEmpty) ; // Write VEmpty |  | WriteRegister (0x3A , VEmpty) ; // Write VEmpty |  | Write16Registers (0x90) ;
|  |  | HibCFG=ReadRegister(0xBA) ; //Store original HibCFG value |  | WriteAndVerifyRegister (0x28 , LearnCFG) ;// (Optional in the INI) Write LearnCFG |  | Write16Registers (0xA0) ;
|  |  | WriteRegister (0x60 , 0x90) ; // Exit Hibernate Mode step 1 |  | HibCFG=ReadRegister(0xBA) ; //Store original HibCFG value | The model can be read directly back from the MAX17055. So simply read the 48 words of the model back from the device to verify if it was written correctly. If any of the values do not match, return to step 3.3.1. | Read16Registers (0x80) ;
|  |  | WriteRegister (0xBA , 0x0) ; // Exit Hibernate Mode step 2 |  | WriteRegister (0x60 , 0x90) ; // Exit Hibernate Mode step 1 |  | Read16Registers (0x90) ;
|  |  | WriteRegister (0x60 , 0x0) ; // Exit Hibernate Mode step 3 |  | WriteRegister (0xBA , 0x0) ; // Exit Hibernate Mode step 2 |  | Read16Registers (0xA0) ;
|  |  | if (ChargeVoltage>4.275) |  | WriteRegister (0x60 , 0x0) ; // Exit Hibernate Mode step 3 | Lock model access. | WriteRegister (0x62, 0x0000) ; //Lock model access
|  |  | WriteRegister (0x46, int(DesignCap/32)*51200/DesignCap) ; // Write dPAcc |  | WriteRegister (0x46 , dPAcc) ; //Write dPAcc |  | WriteRegister (0x63, 0x0000) ;
|  |  | WriteRegister (0xDB , 0x8400) ; // Write ModelCFG |  | WriteRegister (0xDB , ModelCFG) ; //Write ModelCFG | Verify that model access is locked. If the model remains unlocked, the MAX17055 cannot monitor the capacity of the battery. Therefore, it is very critical that the model access is locked. To verify it is locked, simply read back the model. However, this time, all values should be read as 0x00h. If any values are non-zero, repeat Step 3.3.3 to make sure the model access is locked.
|  |  | Else | //Poll ModelCFG.Refresh(highest bit) until it becomes 0 to confirm IC completes model loading | While (ReadRegister(0xDB)&0x8000) Wait(10)；//do not continue until ModelCFG.Refresh == 0 |  | WriteRegister (0x18 , DesignCap) ; // Write DesignCap
|  |  | WriteRegister (0x46 , int(DesignCap/32)*44138/DesignCap) ; //Write dPAcc |  | WriteRegister (0x38 , RCOMP0) ; // Write RCOMP0 |  | WriteRegister (0x45 , DesignCap/16) ; //Write dQAcc
|  |  | WriteRegister (0xDB , 0x8000) ; // Write ModelCFG |  | WriteRegister (0x39 , TempCo) ; // Write TempCo |  | WriteRegister (0x46, 0x0C80) ; // Write dPAcc
|  |  | //Poll ModelCFG.Refresh(highest bit), proceed to Step 4 when ModelCFG.Refresh = 0. |  | WriteRegister (0x12 , QRTable00) ; // Write QRTable00 |  | WriteRegister (0x1E , IchgTerm) ; // Write IchgTerm
|  |  | While (ReadRegister(0xDB)&0x8000) Wait(10)；//10ms wait loop. Do not continue until ModelCFG.Refresh == 0. |  | WriteRegister (0x22 , QRTable10) ; // Write QRTable10 |  | WriteRegister (0x3A , VEmpty) ; // Write VEmpty
|  |  | WriteRegister (0xBA , HibCFG) ; // Restore Original HibCFG value |  | WriteRegister (0x32 , QRTable20) ; //(Optional in the INI) Write QRTable20 |  | WriteRegister (0x38 , RCOMP0) ; // Write RCOMP0
[5 empty] | WriteRegister (0x42 , QRTable30) ; //(Optional in the INI) Write QRTable30 |  | WriteRegister (0x39 , TempCo) ; // Write TempCo
[5 empty] | WriteRegister (0xBA , HibCFG) ; // Restore Original HibCFG value |  | WriteRegister (0x12 , QRTable00) ; // Write QRTable00
WriteRegister (0x22 , QRTable10) ; // Write QRTable10
WriteRegister (0x05, 0x0) ; //Write 0 to RepCap
VFSOC = ReadRegister (0xFF) ; //Read Value of VFSOC
WriteAndVerifyRegister (0x48, VFSOC) ; //WriteAndVerify VFSOC0
WriteAndVerifyRegister (0x10, DesignCap); //WriteAndVerify FullCapRep
WriteAndVerifyRegister (0x23, DesignCap); //WriteAndVerify FullCapNom
HibCFG=ReadRegister(0xBA) ; //Store original HibCFG value
WriteRegister (0x60 , 0x90) ; // Exit Hibernate Mode step 1
WriteRegister (0xBA , 0x0) ; // Exit Hibernate Mode step 2
WriteRegister (0x60 , 0x0) ; // Exit Hibernate Mode step 3
WriteAndVerifyRegister (0x28 , LearnCFG) ; // Write LearnCFG
WriteRegister (0x2A, RelaxCFG) ; //Write RelaxCFG
WriteRegister (0x1D, Config) ; //Write Config
WriteRegister (0xBB, Config2) ; //Write Config2
WriteRegister (0x13, FullSOCthr) ; //Write FullSOCthr
WriteRegister (0x2C, TGAIN) ; //Write TGAIN for the selected Thermistor
WriteRegister (0x2D, TOFF) ; //Write TOFF for the selected Thermistor
WriteRegister (0xB9, Curve) ; //Write Curve for the selected Thermistor
[6 empty] | Initiate Model Loading | Config2value=ReadRegister(0xBB) ; //read the Config2 register (0xBB)
WriteRegister(0xBB,((Config2value) ¦ (0x0020))) ; // Setting the LdMdl bit in the Config2 register
Poll the LdMdl bit in the Config2 register, proceed to step 3.3.8 when LdMdl bit becomes 0.
[6 empty] | Update QRTable20 and QRTable30 | WriteAndVerifyRegister (0x32 , QRTable20) ; // Write QRTable20
WriteAndVerifyRegister (0x42 , QRTable30) ; // Write QRTable30
Initialization complete | Clear the POR bit to indicate that the custom model and parameters were successfully loaded. | Status = ReadRegister(0x00); //Read Status
WriteAndVerifyRegister (0x00, Status AND 0xFFFD) ; //Write and Verify Status with POR bit cleared
Identify the battery. every time bit 2 of the Cycles register toggles | Check for MAX17055 reset | StatusPOR = ReadRegister(0x00) & 0x0002; //Read POR bit in Status register
If StatusPOR = 0, then go to Read SOC
If StatusPOR = 1, then go to Initialize
| Read the reported capacity and state of charge (SOC) | RepCap = ReadRegister(0x05) ; //Read RepCap
RepSOC = ReadRegister(0x06) ; //Read RepSOC
| Read the remaining time to empty (TTE) | TTE = ReadRegister(0x11) ; //Read TTE
| Save learned parameters | Saved_RCOMP0 = ReadRegister(0x38) ; //Read RCOMP0
Saved_TempCo = ReadRegister(0x39) ; //Read TempCo
Saved_FullCapRep = ReadRegister(0x10) ; //Read FullCapRep
Saved_Cycles = ReadRegister(0x17) ; //Read Cycles
Saved_FullCapNom = ReadRegister(0x23) ; //Read FullCapNom
Power Loss | Restoring capacity parameters | WriteAndVerifyRegister(0x38, Saved_RCOMP0) ; //WriteAndVerify RCOMP0
WriteAndVerifyRegister(0x39, Saved_TempCo) ; //WriteAndVerify TempCo
WriteAndVerifyRegister(0x23, Saved_FullCapNom) ; //WriteAndVerify FullCapNom
Wait 350ms
| Restore FullCap | FullCapNom= ReadRegister(0x23) ; //Read FullCapNom
MixCap=(ReadRegister(0x0D)*FullCapNom)/25600 ;
WriteAndVerifyRegister(0x0F, MixCap) ; //WriteAndVerify MixCap
WriteAndVerifyRegister(0x10, Saved_FullCapRep) ; //WriteAndVerify FullCapRep
//Write dQacc to 200% of Capacity and dPacc to 200%
dQacc = (Saved_FullCapNom/ 16) ;
WriteAndVerifyRegister (0x46, 0x0C80) ; //Write and Verify dPacc
WriteAndVerifyRegister (0x45, dQacc) ; //Write and Verify dQacc
Wait 350ms
| Restore Cycles register | WriteAndVerifyRegister(0x17, Saved_Cycles) ; //WriteAndVerify Cycles

## Misc
Serial Number | Mode
| Config2.AtRateEn = 1 ¦¦ Config2.DPEn = 1 | Config2.AtRateEn = 0 && Config2.DPEn = 0
ADDRESS | Value | Value
0xD4 | MaxPeakPower | Serial Number Word0
0xD5 | SusPeakPower | Serial Number Word1
0xD9 | MPPCurrent | Serial Number Word2
0xDA | SPPCurrent | Serial Number Word3
0xDC | AtQResidual | Serial Number Word4
0xDD | AtTTE | Serial Number Word5
0xDE | AtAvSoc | Serial Number Word6
0xDF | AtAvCap | Serial Number Word7
The MAX17055 monitors the current flow through the battery by measuring the voltage between the CSN and CSP pins over a ±51.2mV range.